## Bill of Materials-Controller-RK
Comment | VoltageRate | Description | Designator | Footprint | Quantity | ManufacturingPartNumber | Supplier | SupplierPartNumber
U.FL-R-SMT-1(80) |  | Connector Receptacle IPEX Male Pin 50Ω Surface Mount | ANT6100 | IPEX-SMD_BWIPX-1-001E | 1 | U.FL-R-SMT-1(80) | LCSC | C88374
10nF | 25V | 10nF ±10% 25V Ceramic Capacitor X7R 0402' | C1, C14 | CAP-0402 | 2 | CC0402KRX7R8BB103 | LCSC | C327025
10uF | 25V | 10uF ±10% 25V Ceramic Capacitor X7R 0805 | C2, C3 | CAP-0805-S | 2 | GRM21BZ71E106KE15L | LCSC | C237493
22uF | 25V | 22uF ±10% 25V Ceramic Capacitor X5R 1206 | C4, C7 | C1206 | 2 | CL31A226KAHNNNE | LCSC | C12891
22uF | 10V | 22uF ±20% 10V Ceramic Capacitor X5R 0805' | C10, C11, C12 | CAP-0805-S | 3 | CL21A226MPQNNNE | LCSC | C29277
0.1uF | 25V | 100nF ±10% 25V Ceramic Capacitor X5R 0402 | C13 | CAP-0402 | 1 | CL05A104KA5NNNC | LCSC | C100072
1uF | 10V | 1uF ±10% 10V Ceramic Capacitor X5R 0402 | C16, C2101, C2102, C2103, C2104, C2108, C2109, C2111, C2116, C2117, C2119, C2120, C2121, C2123, C2124, C2126, C2131, C2134, C2139, C2140, C2143, C2147, C2149, C2200, C2201, C2207, C2209, C2210, C2221, C2229, C2241, C3005, C3032, C6107 | C0402 | 34 | CL05A105KP5NNNC | LCSC | C14445
100pF | 50V | 100pF ±5% 50V Ceramic Capacitor NP0 0402 | C17, C2142, C2211, C3061 | C0402 | 4 | CC0402JRNPO9BN101 | LCSC | C106200
100nF | 10V | 100nF ±10% 10V Ceramic Capacitor X7R 0402' | C18, C20, C25, C28, C101, C105, C109 | CAP-0402 | 7 | CC0402KRX7R6BB104 | LCSC | C309458
22uF | 10V | 22uF ±20% 10V Ceramic Capacitor X5R 0603 | C19, C22, C24, C27 | CAP-0603 | 4 | CL10A226MP8NUNE | LCSC | C86295
20pF | 50V | 20pF ±5% 50V Ceramic Capacitor NP0 0402' | C21, C26 | CAP-0402 | 2 | CC0402JRNPO9BN200 | LCSC | C107000
0.22uF | 50V | 220nF ±10% 50V Ceramic Capacitor X5R 0402 | C84, C88 | CAP-0402 | 2 | GRM155R61H224KE01D | LCSC | C5159775
100uF | 25V | 100uF ±20% 25V Aluminum Electrolytic Capacitors' | C85, C89 | CAP-SMD_BD6.3-L6.6-W6.6-FD | 2 | RVT1E101M0607 | LCSC | C72477
18pF | 50V | 18pF ±5% 50V Ceramic Capacitor NP0 0402 | C106, C107 | CAP-0402 | 2 | CC0402JRNPO9BN180 | LCSC | C106202
2.2uF | 10V | 2.2uF ±10% 10V Ceramic Capacitor X7R 0603 | C108 | CAP-0603 | 1 | CL10B225KP8NNNC | LCSC | C100082
10nF | 10V | 10nF ±10% 10V Ceramic Capacitor X7R 0402 | C110 | CAP-0402 | 1 | CC0402KRX7R6BB103 | LCSC | C541371
100nF | 10V | 100nF ±10% 10V Ceramic Capacitor X5R 0201 | C1000, C1007, C1013, C1019, C1100, C1101, C1104, C1105, C1108, C1109, C1200, C1203, C1205, C1207, C1210, C1212, C1213, C1214, C1300, C1400, C1401, C1500, C1501, C1502, C1503, C1600, C1601, C1602, C1603, C1604, C1700, C1701, C1702, C1801, C1802, C1803, C1804, C1805, C3006, C3007, C3008, C3009, C3010, C3011, C3012, C3013, C3014, C3015, C3016, C3017, C3018, C3019, C3020, C3021, C3022, C3023, C3025, C3026, C3027, C3033, C3034, C3035, C3036, C3037, C3038, C3039, C3040, C3041, C3042, C3043, C3044, C3045, C3046, C3047, C3048, C3050, C3051, C3052, C3066 | C0201 | 79 | CL03A104KP3NNNC | LCSC | C49062
1uF | 6.3V | 1uF ±20% 6.3V Ceramic Capacitor X5R 0201 | C1001, C1002, C1003, C1006, C1008, C1009, C1010, C1014, C1015, C1016, C1020, C1021, C1022 | C0201 | 13 | GRM033R60J105MEA2D | LCSC | C76930
22uF | 6.3V | 22uF ±20% 6.3V Ceramic Capacitor X5R 0603 | C1004, C1005, C1011, C1012, C1017, C1018, C1023, C1024, C1025, C2110, C2112, C2114, C2125, C2127, C2129, C2135, C2205, C2206, C3002, C3029 | C0603 | 20 | CL10A226MQ8NRNC | LCSC | C59461
4.7uF | 6.3V | 4.7uF ±20% 6.3V Ceramic Capacitor X5R 0402 | C1102, C1106, C1107, C2105, C2203, C2213, C3055, C3060, C3064, C4501, C6109 | C0402 | 11 | CL05A475MQ5NRNC | LCSC | C307423
10uF | 10V | 10uF ±10% 10V Ceramic Capacitor X5R 0603 | C1103, C2100, C2113, C2115, C2118, C2122, C2128, C2130, C2132, C2136, C2137, C2138, C2202, C2214, C2219, C2222, C2226, C2239, C3003, C3004, C3024, C3030, C3031, C3049, C3062, C4200, C4503, C4505, C6100, C6103 | C0603 | 30 | CL10A106KP8NNNC | LCSC | C19702
18pF | 25V | 18pF ±5% 25V Ceramic Capacitor C0G 0201 | C1201, C1202 | C0201 | 2 | GRM0335C1E180JA01J | LCSC | C184905
1nF | 25V | 1nF ±10% 25V Ceramic Capacitor X7R 0201 | C1504, C1505, C1506 | C0201 | 3 | GRM033R71E102KA01D | LCSC | C76943
100nF | 50V | 100nF ±10% 50V Ceramic Capacitor X7R 0402 | C1800, C2151, C2152, C2153, C2154, C2155, C2204, C2208, C2224, C2235, C2246, C4000, C4001, C4002, C4003, C4006, C4008, C4010, C4201, C4500, C4502, C4504, C4506, C4507, C6101, C6104, C6108,C86, C87, C90, C91, C92 | C0402 | 32 | GRM155R71H104KE14D | LCSC | C77020
22uF | 10V | 22uF ±20% 10V Ceramic Capacitor X5R 0805 | C2106 | CAP-0805-S | 1 | CL21A226MPQNNNE | LCSC | C29277
1nF | 50V | 1nF ±5% 50V Ceramic Capacitor C0G 0402 | C2107, C2133, C3001 | C0402 | 3 | GRM1555C1H102JA01D | LCSC | C76947
4.7uF | 10V | 4.7uF ±10% 10V Ceramic Capacitor X5R 0603 | C2141, C2232, C2244, C4004, C4007,C15, C102 | C0603 | 7 | CL10A475KP8NNNC | LCSC | C1705
22pF | 50V | 22pF ±5% 50V Ceramic Capacitor C0G 0402 | C2144, C2148, C6105, C6106 | C0402 | 4 | GRM1555C1H220JA01D | LCSC | C76960
680pF | 50V | 680pF ±10% 50V Ceramic Capacitor X7R 0402 | C2145, C2150 | C0402 | 2 | 0402B681K500NT | LCSC | C1541
2.2uF | 10V | 2.2uF ±10% 10V Ceramic Capacitor X7R 0402 | C2146, C4009 | C0402 | 2 | GRM155Z71A225KE01D | LCSC | C2997286
27pF | 50V | 27pF ±5% 50V Ceramic Capacitor C0G 0402 | C2156, C2157 | C0402 | 2 | GCM1555C1H270JA16D | LCSC | C126504
10nF | 25V | 10nF ±10% 25V Ceramic Capacitor X7R 0402' | C2212 | C0402 | 1 | GRM155R71E103KA01D | LCSC | C77013
10pF | 50V | 10pF ±5% 50V Ceramic Capacitor C0G 0402 | C4005 | C0402 | 1 | CL05C100JB5NNNC | LCSC | C32949
12pF | 50V | 12pF ±5% 50V Ceramic Capacitor C0G 0402 | C6102 | C0402 | 1 | GRM1555C1H120JA01D | LCSC | C76948
SS34 |  | Diode Independent 40V 3A Surface Mount SMA(DO-214AC)' | D1, D2, D4, D6, D7, D8, D9, D10 | SMA | 8 | SS34 | LCSC | C908680
SS54 |  | Diode Independent 40V 5A Surface Mount SMB | D5 | SMB_L4.3-W3.6-LS5.4-RD | 1 | SS54 | LCSC | C5200096
LED-HOME |  | Green LED | D11, D12 | LED0603-B | 2 | YLED0603G | LCSC | C19273151
LED-PWR,3V3-RK,3V3-STM |  | Red LED | D13, D14,D16,D23 | LED0603-B | 4 | YLED0603R | LCSC | C19171390
1N4007 |  | Diode Independent 1kV 1A Surface Mount SOD-123FL' | D17, D18, D19, D20, D21, D22 | SOD123 | 6 | 1N4007W | LCSC | C7528871
1N4148 |  | Diode Independent 100V 300mA Surface Mount SOD-123 | D24, D25, D26, D27, D28 | SOD123 | 5 | 1N4148W | LCSC | C917030
ESD5471X |  | 17VC Clamp 7A Ipp DFN1006-2 | D4200 | ESD0402 | 1 | ESD5471X | LCSC | C3011180
ESD5341N |  | 22V 100W@8/20us 9.5V Unidirectional 5V DFN1006-2L | D4201, D4202, D4203, D4204, D4205, D4206 | ESD0402 | 6 | ESD5341N | LCSC | C53238081
ESD5451N |  | ESD DIODE DFN1006-2L | ED1, ED2, ED3, ED4 | ESD0402 | 4 | ESD5451N | LCSC | C5261080
120R-100MHz |  | 120Ω@100MHz 1 Line Ferrite Bead 0603 2A 50mΩ | FB2100, FB2101, FB2102, FB2200, FB2201, FB2202, FB2203 | L0603 | 7 | BLM18PG121SN1D | LCSC | C14709
180R-100M |  | Ferrite Bead,180R-100M,0.25,L0603 | FB2204 | L0603 | 1 | BLM18PG181SN1D | LCSC | C2907000
TSOP34138 |  | 38kHz 45m 45° 350uA 2.5V~5.5V SIP-3-2.54mm Photo Detectors | IR1, IR2 | SENSOR-TH_TSOP32138 | 2 | TSOP34138 | LCSC | C118303
ANTI-FALL-LEFT-UP,ANTI-FALL-RIGHT-UP |  | Connector Header 8 position 1.5mm Pitch Surface Mount | J4,J5 | CONN-SMD_8P-P1.50_ZX-ZH1.5-8PWT | 2 | ZX-ZH1.5-8PWT | LCSC | C19272411
WATER-PUMP,SIDE BRUSH RIGHT,SIDE BRUSH LEFT |  | Connector Header 2 position 1.5mm Pitch Surface Mount | J10,J15,J16 | CONN-SMD_2P-P1.50_ZX-ZH1.5-2PWT | 3 | ZX-ZH1.5-2PWT | LCSC | C19272405
MAIN BRUSH |  | Connector Header 2 position 2mm Pitch 2A Surface Mount | J11 | CONN-SMD_2P-P2.00_XUNPU_WAFER-PH2.0-2PWB | 1 | WAFER-PH2.0-2PWB | LCSC | C3029440
WHEEL-MOTOR-RIGHT,SIDE-PROXI-LEFT,SIDE-PROXI-RIGHT |  | Connector Header 5 position 1.5mm Pitch Surface Mount | J12, J13,J8,J9 | CONN-SMD_5P-P1.50_ZX-ZH1.5-5PWT | 4 | ZX-ZH1.5-5PWT | LCSC | C19272408
MAIN-FAN,BATTERY,USB C |  | Connector Header 4 position 2mm Pitch 2A Surface Mount | J14,J1,J2 | CONN-SMD_4P-P2.00_XUNPU_WAFER-PH2.0-4PWB | 3 | WAFER-PH2.0-4PWB | LCSC | C3029442
LiDAR |  | Connector Header 5 position 1.25mm Pitch 1A Surface Mount | J17 | CONN-SMD_5P-P1.25_XUNPU_WAFER-GH1.25-5PWB | 1 | WAFER-GH1.25-5PWB | LCSC | C3029380
SPEAKER2 |  | Connector Header 2 position 1mm Pitch 1A Surface Mount | J18 | CONN-SMD_2P-P1.00_HX-1.0-2P-WT | 1 | HX 1.0-2P WT | LCSC | C5142052
TF PUSH |  | Push-Push 1.8mm Connector and Ejector MicroSD Card (TF Card) SMD | J4200 | TF-SMD_TF-PUSH | 1 | TF-PUSH-P9 | LCSC | C53207815
AXT530124 |  | Rockchips内部通用双排30PIN for MIPI CSI摄像头接口； | J4500 | CONN-SMD_30P-P0.40_AXT530124 | 1 | AXT530124 | LCSC | C2924271
kEY-4 |  | Tactile Switch SPST 250gf 7.3mm SMD (SMT) Tab 6mm x 6mm | K2, K3 | KEY-SMD_4P-L6.0-W6.0-P4.50-LS9.0 | 2 | HX-6x6x7.3-TP FT square button | LCSC | C49234152
6.8uH |  | 5A 6.8uH 6A 48mΩ Molded Inductor ±20% SMD,7x6.6mm Fixed Inductors | L1 | IND-SMD_L7.0-W6.6 | 1 | FXL0630-6R8-M | LCSC | C167221
4.7uH |  | 6A 4.7uH 9A 33mΩ Molded Inductor ±20% SMD,7x6.6mm Fixed Inductors | L2 | IND-SMD_L7.0-W6.6 | 1 | FXL0630-4R7-M | LCSC | C167220
2.2uH |  | 4.5A 2.2uH 5A 58mΩ Molded Inductor ±20% SMD,4.4x4.2mm Fixed Inductors | L4, L5 | IND-SMD_L4.4-W4.2 | 2 | FXL0420-2R2-M | LCSC | C167206
470nH |  | 3.32A 470nH 4.53A 35mΩ ±20% 1008 Fixed Inductors | L2100, L2101, L2102, L2103, L2104 | IND_252010 | 5 | VLS252010HBX-R47M-1 | LCSC | C88530
1.0uH |  | Power Inductor,1.0uH,0.3,IND_404030 | L2200 | IND_404030 | 1 | SWPA4030S1R0NT | LCSC | C42193
3.3uH |  | Power Inductor,3.3uH,0.2,IND_303015 | L2201 | IND_303015 | 1 | SWPA3015S3R3MT | LCSC | C48020
2.2uH |  | Power Inductor,2.2uH,20%,IND_252012 | L3001 | IND_252012 | 1 | VLS252012HBX-2R2M-1 | LCSC | C88535
4.7uH |  | Power Inductor,4.7uH,0.2,IND_303012 | L6102 | IND_303015 | 1 | SWPA3012S4R7MT | LCSC | C83415
MIC-4020 |  | SMD,D=4mm Microphones | MIC1 | MIC-SMD_BD4.0-4013_SMDA | 1 | MIC-4013-G-G00 | LCSC | C42371093
ITR9606 |  | 5mm 1.2V DIP-4 Photointerrupters - Slot Type - Transistor Output | P-SW1, P-SW2 | OPTO-TH_4P_ITR9606 | 2 | ITR9606 | LCSC | C264271
AO4435 |  | P-Channel 30V 10.5A Surface Mount SOP8 | Q1 | SOP-8_L4.9-W3.9-P1.27-LS6.0-BL-1 | 1 | AO4435 | LCSC | C5224296
AO4468 |  | N-Channel 30V Surface Mount SOIC-8 | Q2 | SOP-8_L4.9-W3.9-P1.27-LS6.0-BL-1 | 1 | AO4468 | LCSC | C87410
PNP-SOT23 |  | Transistor PNP 25V 1.5A 100MHz 300mW Surface Mount SOT-23 | Q3 | SOT23-3D | 1 | SS8550 | LCSC | C916393
WST4041 |  | P-Channel 40V 6A 1.4W Surface Mount SOT-23-3L | Q4 | SOT23-3D | 1 | WST4041 | LCSC | C148357
AO3401 |  | 30V 4.2A 0.35W Surface Mount SOT-23 | Q5, Q8, Q12, Q14 | SOT23-3D | 4 | AO3401 | LCSC | C5296722
2N3904 |  | Transistor NPN 40V 200mA 300MHz 350mW Surface Mount SOT-23 | Q6, Q7, Q9, Q11, Q13, Q15, Q17, Q22, Q23 | SOT23-3D | 9 | 2N3904S-RTK/PS | LCSC | C18536
AO3400 |  | N-Channel 30V 5.8A 0.35W Surface Mount SOT-23 | Q10, Q16, Q18, Q20 | SOT23-3D | 4 | AO3400 | LCSC | C5296723
WPM3407-3/TR |  | P-Channel 30V 4.4A 1.4W Surface Mount SOT-23 | Q6100 | SOT23-3D | 1 | WPM3407-3/TR | LCSC | C167139
10mR |  | 10mΩ 1W ±50ppm/℃ ±1% 1206 Chip Resistor - Surface Mount | R1 | RES-1206 | 1 | JER1206F1R010 | LCSC | C46634437
40mR |  | 40mΩ ±1% 500mW 1210 Thick Film Resistor | R2 | R1210 | 1 | CR1210FR040P05Z | LCSC | C165440
2K |  | 2kΩ ±1% 62.5mW 0402 Thick Film Resistor | R3, R76, R79, R114,R3011 | RES-0402 | 5 | FRC0402F2001TS | LCSC | C2909344
52.3K |  | 52.3kΩ ±1% 62.5mW 0402 | R4 | RES-0402 | 1 | 0402WGF5232TCE | LCSC | C26982
100K |  | 100kΩ ±1% 62.5mW 0402 | R5, R9, R11, R12, R13, R20, R23, R26, R29, R40,R2109, R2213, R2227, R2230, R3012 | RES-0402 | 15 | FRC0402F1003TS | LCSC | C2906859
35K |  | 35kΩ 62.5mW 50V Thick Film Resistor ±100ppm/℃ ±1% 0402 | R6 | RES-0402 | 1 | RC0402FR-0735KL | LCSC | C477715
10K |  | 10kΩ ±1% 62.5mW 0402 | R7, R18, R25, R32, R34, R45, R62, R64, R69, R70, R73, R74, R81, R82, R85, R89, R90, R92, R93, R97, R98, R106, R107, R108, R109, R110, R111, R112, R116, R134,R1203, R2110, R2112, R2206, R2210, R2212, R2228, R2235, R2245, R4000, R4001, R4002 | RES-0402 | 42 | FRC0402F1002TS | LCSC | C2906861
15K |  | 15kΩ ±1% 62.5mW 0402 | R8 | RES-0402 | 1 | FRC0402F1502TS | LCSC | C2909322
1K |  | 1kΩ ±1% 62.5mW 0402 | R10, R14, R16, R27, R28, R31, R61, R65, R75, R77, R78, R80, R91, R95, R102, R104, R105, R113, R120, R121, R122, R123, R124, R125, R126 | RES-0402 | 25 | FRC0402F1001TS | LCSC | C2906864
22K |  | 22kΩ ±1% 62.5mW 0402 | R15, R103 | RES-0402 | 2 | FRC0402F2202TS | LCSC | C2909337
450K |  | 450kΩ ±1% 62.5mW 0402 | R17, R24 | RES-0402 | 2 | FRC0402F4503TS | LCSC | C5159688
100R |  | 100Ω ±1% 62.5mW 0402 | R19, R2101, R2102, R2103, R2207, R4205,R67, R68, R71, R72 | R0402 | 10 | FRC0402F1000TS | LCSC | C2906860
1.1K |  | 1.1kΩ ±0.1% 63mW 0402 | R21, R22 | R0402 | 2 | 0402WGF1101TCE | LCSC | C25860
132.5K |  | 133kΩ ±1% 62.5mW 0402 | R30 | RES-0402 | 1 | FRC0402F1333TS | LCSC | C2998045
47K |  | 47kΩ ±1% 62.5mW 0402 | R33,R2104 | RES-0402 | 2 | FRC0402F4702TS | LCSC | C2906872
4.7K |  | 4.7kΩ ±1% 62.5mW 0402 | R63, R66,R94, R101 | RES-0402 | 4 | RC0402FR-074K7L | LCSC | C105871
0.2R |  | 200mΩ ±1% 100mW 0603 | R83 | RES-0603 | 1 | 0603WAF200LT5E | LCSC | C79773
0.2R |  | 200mΩ ±1% 100mW 0603 | R84 | RES-0603 | 1 | 0603WAF200LT5E | LCSC | C79773
330R |  | 300Ω ±1% 100mW 0603 | R87, R96 | RES-0603 | 2 | FRC0603F3000TS | LCSC | C2930092
20K |  | 20kΩ ±1% 62.5mW 0402 | R88,R3010 | RES-0402 | 2 | FRC0402F2002TS | LCSC | C2906867
0.01R |  | 10mΩ ±1% 250mW 0805 | R135 | RES-0805-S | 1 | 0805W4F100MT5E | LCSC | C270927
120R |  | 120Ω ±0.5% 50mW 0201 | R1101 | R0201 | 1 | RC0201FR-07120RL | LCSC | C295718
22R |  | 22Ω ±1% 50mW 0201 | R1200, R1429, R1436 | R0201 | 3 | 0201WMF220JTEE | LCSC | C270355
1M |  | 1MΩ ±1% 50mW 0201 | R1201 | R0201 | 1 | 0201WMF1004TEE | LCSC | C473482
0R |  | 0Ω ±1% 50mW 0201 | R1202, R1525 | R0201 | 2 | 0201WMF0000TEE | LCSC | C473473
0R |  | 0Ω 62.5mW 50V Thick Film Resistor ±1% 0402 | R1235, R1236, R1237, R1238, R1239, R1242, R1243, R1535, R1536, R1604, R1702, R1802, R2107, R2201, R2204, R2205, R2216, R2217, R2222, R2233, R2243, R3013, R3014, R4003, R4501, R6100, R6107, R6108, R6109, R6110, R6112, R6113, R6114,R86 | R0402 | 34 | RC0402FR-070RL | LCSC | C106231
10K |  | 10kΩ ±1% 50mW 0201 | R1447, R1448, R1507 | R0201 | 3 | RC-01W1002FT | LCSC | C6066488
100K |  | 100kΩ ±1% 50mW 0201 | R1503, R1505 | R0201 | 2 | 0201WMF1003TEE | LCSC | C270364
200K |  | 200kΩ ±1% 50mW 0201 | R1504 | R0201 | 1 | 0201WMF2003TEE | LCSC | C270357
12K |  | 12kΩ ±1% 50mW 0201 | R1506 | R0201 | 1 | 0201WMF1202TEE | LCSC | C270363
2.2K |  | 2.2kΩ ±1% 50mW 0201 | R1607, R1608 | R0201 | 2 | 0201WMF2201TEE | LCSC | C473508
1R |  | 1Ω ±1% 62.5mW 0402 | R2100, R2105 | R0402 | 2 | FRC0402F1R00TS | LCSC | C2909329
120K |  | 120kΩ ±1% 62.5mW 0402 | R2106 | R0402 | 1 | FRC0402F1203TS | LCSC | C2909314
11K |  | 11kΩ ±1% 62.5mW 0402 | R2111 | R0402 | 1 | FRC0402F1102TS | LCSC | C2909313
51K |  | 51kΩ ±1% 62.5mW 0402 | R2208 | R0402 | 1 | FRC0402F5102TS | LCSC | C2909367
5.6K |  | 5.6kΩ ±1% 62.5mW 0402 | R2209 | R0402 | 1 | FRC0402F5601TS | LCSC | C2909364
150K |  | 150kΩ ±1% 62.5mW 0402 | R2211 | R0402 | 1 | FRC0402F1503TS | LCSC | C2909320
240R |  | 240Ω ±1% 50mW 0201 | R3001, R3002 | R0201 | 2 | 0201WMF2400TEE | LCSC | C270354
0.1R |  | 100mΩ ±1% 100mW 0603 | R3015 | R0603 | 1 | FRL0603FR100TS | LCSC | C3013345
22R |  | 22Ω ±1% 62.5mW 0402 | R4200, R4201, R4202, R4203, R4204, R6103 | R0402 | 6 | FRC0402F22R0TS | LCSC | C2929994
SGM6132YPS8G/TR |  | 1.4MHz Buck Adjustable 800mV~22V 3A 4.5V~28.5V SOIC-8-EP Voltage Regulators | U1 | SOIC-8_L4.9-W3.9-P1.27-LS6.0-BL-EP3.4 | 1 | SGM6132YPS8G/TR | LCSC | C87095
CN3303 |  | Battery Charging IC Lithium Battery SOP-8 | U2 | SOP-8 | 1 | CN3303 | LCSC | C3034873
SY8089A |  | Buck 1MHz Adjustable 2A 2.5V~5.5V SOT-23-5 Voltage Regulators - DC DC Switching Regulators | U4, U5 | SOT5P95B160_300H130 | 2 | SY8089A | LCSC | C41348273
INA180A2IDBVR |  | 25uV -200mV~26V 100nA 2V/us 100dB 197uA 210kHz 50V/V 1 SOT-23-5 Amplifiers | U6 | SOT_23_5 | 1 | INA180A2IDBVR | LCSC | C192764
DRV8870DDAR |  | HSOP-8-EP Motor Drivers, Controllers | U14, U15 | HSOP-8_L5.0-W4.0-P1.27-LS6.2-BL-EP | 2 | DRV8870DDAR | LCSC | C86590
STM32G070RBT6 |  | ARM Cortex-M0+ 32 Bit 64MHz 59 LQFP-64(10x10) Microcontrollers | U17 | QFP50P1200X1200X160-64N | 1 | STM32G070RBT6 | LCSC | C529340
ICM-42607-P |  | LGA-14(2.5x3) Accelerometers | U19 | LGA-14_L3.0-W2.5-P0.50-TL_QMI8658A | 1 | ICM-42607-P | LCSC | C5129967
RK3562 |  | ROCKCHIP SOC | U1000 | BGA478_13R90X13R90X0R95 | 1 | RK3562 | LCSC | C29779896
RK809-5A |  | ROCKCHIP PMIC RK809-5A | U2100 | QFN-68_L7.0-W7.0-P0.35-BL-EP5.5 | 1 | RK809-5A | LCSC | C20417421
ETA3409 |  | 3A, 1MHz Synchronous Buck Converter with 7.3V OVP | U2200, U2201 | SOT_23_5 | 2 | ETA3409S2F | LCSC | C7465553
RT9193-18GB |  | 1.8V Output,300mA, Low Dropout, Low Noise Ultra-Fast Without Bypass Capacitor CMOS LDO Regulator | U2202 | SOT_23_5 | 1 | RT9193-18GB | LCSC | C27416
RT9193-28GB |  | 2.8V Output,300mA, Low Dropout, Low Noise Ultra-Fast Without Bypass Capacitor CMOS LDO Regulator | U2204 | SOT_23_5 | 1 | RT9193-28GB | LCSC | C56731
LPDDR4_200P |  | LPDDR4x/LPDDR4 SDRAM | U3000 | BGA200_15R00X10R00X0R90 | 1 | H9HCNNN8KUMLHR-NME | LCSC | C2912103
SY8089AAC |  | 1MHz Buck Adjustable 2A 2.7V~5.5V SOT-23-5 Voltage Regulators - DC DC Switching Regulators | U3002 | SOT_23_5 | 1 | SY8089AAAC | LCSC | C78988
EMMC_B153_2L |  | eMMC 5.1 Specification compatibility | U4000 | FBGA-153_L13.0-W11.5-P0.50_KLMAG1JETD-B041 | 1 | KLM8G1GETF-B041 | LCSC | C499918
AP6256 |  | WiFi 802.11b/g/n + BT4.0 | U6100 | QFN-44_L12.0-W12.0-P0.90-TL_AP6256 | 1 | AP6256 | LCSC | C5248079
CRY-8MHz-3225-SMD |  | Crystal 8MHz ±10ppm 20pF | Y3 | X4B250_320H120_SMD | 1 | X32258MSB4SI | LCSC | C2682774
24MHz |  | CRYSTAL 24MHz 12pF SMD | Y1200 | CRY4_3R20X2R50X0R80 | 1 | X322524MOB4SI | LCSC | C70590
32.768KHz |  | Crystal 32.768kHz ±20ppm 12.5pF | Y2100 | CRY2_3R20x1R50x0R90 | 1 | XKXGI-SUA-32.768K | LCSC | C5213671
37.4MHz |  | CRYSTAL 37.4MHz 10pF SMD | Y6100 | CRY4_3R20X2R50X0R80 | 1 | T3225374MDBDE2X | LCSC | C20885046