## Table 1
LPQF100 | PIN NAME | PIN TYPE | I/O STRUCTURE | NOTES | ALTERNATE FUNCTIONS | ADDITIONAL FUNCTIONS | SIGNALS
1 | PE2 | I/O | FT |  | TRACECK, TIM3_CH1 , SAI1_CK1, SPI4_SCK, TIM20_CH1 , FMC_A23, SAI1_MCLK_A, EVENTOUT |  | SIDE-PROXI-GPIO-R
2 | PE3 | I/O | FT |  | TRACEDO, TIM3_CH2, SPI4_NSS, TIM20_CH2, FMC_A19, SAI1_SD_B, EVENTOUT |  | SIDE-PROXI-CE-R
3 | PE4 | I/O | FT |  | TRACED1 , TIM3_CH3, SAI1_D2, SPI4_NSS, TIM20_CH1 N, FMC_A20, SAI1_FS_A, EVENTOUT |  | SIDE-PROXI-GPIO-L
4 | PES | I/O | FT |  | TRACED2, TIM3_CH4, SAI1_CK2, SPI4_MISO, TIM20_CH2N, FMC_A21 , SAI1_SCK_A, EVENTOUT |  | SIDE-PROXI-CE-L
5 | PE6 | I/O | FT |  | TRACED3, SAI1_D1, SPI4_MOSI, TIM20_CH3N, FMC_A22, SAI1_SD_A, EVENTOUT | WKUP3, RTC_TAMP3
6 | VBAT | S |  |  |  |  | 3.3V
7 | PC13 | I/O | FT | (2) (3) | TIM1_BKIN, TIM1_CH1N, TIM8_CH4N, EVENTOUT | WKUP2, RTC_TAMP1 , RTC_TS, RTC_OUT1
8 | PC14-OSC32_IN | I/O | FT | (2) (g) | EVENTOUT | OSC32_IN
9 | PC15-OSC32_OUT | I/O | FT | -2 | EVENTOUT | OSC32_OUT
10 | PF9 | I/O | FT |  | TIM20_BKIN, TIM15_CH1 , SPI2_SCK, TIM5_CH4, QUADSPI1_BK1_IO1, FMC_A25, SAI1_FS_B, EVENTOUT |  | SIDE-BRUSH-IN1
11 | PF10 | I/O | FT |  | TIM20_BKIN2, TIM15_CH2, SPI2_SCK, QUADSPI1_CLK, FMC_A0, SAI1_D3, EVENTOUT |  | SIDE-BRUSH-IN2
12 | PF0-OSC_IN | I/O | FT_fa |  | I2C2_SDA, SPI2_NSS/I2S2_WS, TIM1_CH3N, EVENTOUT | ADC1_IN10, OSC_IN | X_TAL_IN
13 | PF1-OSC_OUT | I/O | FT_a |  | SPI2_SCK/I2S2_CK, EVENTOUT | ADC2_IN10, COMP3_INM, OSC_OUT | X_TAL_OUT
14 | PG10-NRST | I/O | NRST (4) | - | MCO, EVENTOUT | NRST | NSTM_RST
15 | PC0 | I/O | FT_a |  | LPTIM1_IN1 , TIM1_CH1 , LPUART1_RX, EVENTOUT | ADC12_IN6, COMP3_INM | WATER-PUMPU-CTRL
16 | PC1 | I/O | TT_a |  | LPTIM1_OUT, TIM1_CH2, LPUART1_TX, QUADSPI1_BK2_IO0, SAI1_SD_A, EVENTOUT | ADC12_IN7, COMP3_INP | CLIFF_LED_EN |  | MAIN-BRUSH
17 | PC2 | I/O | FT_a |  | LPTIM1_IN2, TIM1_CH3, COMP3_OUT, TIM20_CH2, QUADSPI1_BK2_IO1, EVENTOUT | ADC12_IN8 | LIDAR-M-CTRL
18 | PC3 | I/O | TT_a |  | LPTIM1_ETR, TIM1_CH4, SAI1_D1, TIM1_BKIN2, QUADSPI1_BK2_IO2, SAI1_SD_A, EVENTOUT | ADC12_IN9, OPAMP5_VINP | BUMPER_LED_EN
19 | PF2 | I/O | FT |  | TIM20_CH3, I2C2_SMBA, FMC_A2, EVENTOUT
20 | PA0 | I/O | TT_a |  | TIM2_CH1 , TIM5_CH1 , USART2_CTS, COMP1_OUT, TIM8_BKIN, TIM8_ETR, TIM2_ETR, EVENTOUT | ADC12_IN1 , COMP1_INM, COMP3_INP, RTC_TAMP2,WK UP1 | ANTI-FALL-LEFT-UP-ADC
21 | PA1 | I/O | TT_a |  | RTC_REFIN, TIM2_CH2, TIM5_CH2, USART2_RTS_DE, TIM15_CH1 N, EVENTOUT | ADC12_IN2, COMP1_INP, OPAMP1_VINP, OPAMP3_VINP, OPAMP6_VINM | ANTI-FALL-LEFT-DOWN-ADC
22 | PA2 | I/O | FT_a |  | TIM2_CH3, TIM5_CH3, USART2_TX, COMP2_OUT, TIM15_CH1 , QUADSPI1_BK1_NCS , LPUART1_TX, UCPD1_FRSTX, EVENTOUT | ADC1_IN3, COMP2_INM, OPAMP1_VOUT, WKUP4/LSCO | ANTI-FALL-RIGHT-UP-ADC
23 | VSS | S |  |  |  |  | GND
24 | VDD | S |  |  |  |  | 3.3V
25 | PA3 | I/O | TT_a |  | TIM2_CH4, TIM5_CH4, SAI1_CK1, USART2_RX, TIM15_CH2, QUADSPI1_CLK, LPUART1_RX, SAI1_MCLK_A, EVENTOUT | ADC1_IN4, COMP2_INP, OPAMP1_VINM/ OPAMP 1_VINP, OPAMP5_VINM | ANTI-FALL-RIGHT-DOWN-ADC
26 | PA4 | I/O | TT_a |  | TIM3_CH2, SPI1_NSS, SPI3_NSS/I2S3_WS, USART2_CK, SAI1_FS_B, EVENTOUT | ADC2_IN17, DAC1_OUT1 , COMP1_INM | MAIN-BRUSH-CURRENT-ADC |  | MAIN-BRUSH-F-ADC
27 | PA5 | I/O | TT_a |  | TIM2_CH1 , TIM2_ETR, SPI1_SCK, UCPD1_FRSTX, EVENTOUT | ADC2_IN13, DAC1_OUT2, COMP2_INM, OPAMP2_VINM | WATER-PUMP-SENSE-ADC
28 | PA6 | I/O | TT_a |  | TIM16_CH1 , TIM3_CH1 , TIM8_BKIN, SPI1_MISO, TIM1_BKIN, COMP1_OUT, QUADSPI1_BK1_IO3, LPUART1_CTS, EVENTOUT | ADC2_IN3, DAC2_OUT1 , OPAMP2_VOUT | LED-PWR
29 | PA7 | I/O | TT_a |  | TIM17_CH1 , TIM3_CH2, TIM8_CH1N, SPI1_MOSI, TIM1_CH1 N, COMP2_OUT, QUADSPI1_BK1_IO2, UCPD1_FRSTX, EVENTOUT | ADC2_IN4, COMP2_INP, OPAMP1_VINP, OPAMP2_VINP | WHEEL-M-LEFT-IN2
30 | PC4 | I/O | FT_fa |  | TIM1_ETR, I2C2_SCL, USART1_TX, QUADSPI1_BK2_IO3, EVENTOUT | ADC2_IN5 | STM32-UART1-TX
31 | PC5 | I/O | TT_a |  | TIM15_BKIN, SAI1_D3, TIM1_CH4N, USART1_RX, EVENTOUT | ADC2_IN11 , OPAMP1_VINM, OPAMP2_VINM, WKUPS | STM32-UART1-RX
32 | PB0 | I/O | TT_a |  | TIM3_CH3, TIM8_CH2N, TIM1_CH2N, QUADSPI1_BK1_IO1, UCPD1_FRSTX, EVENTOUT | ADC3_IN12/ ADC1_IN15, COMP4_INP, OPAMP2_VINP, OPAMP3_VINP | WHEEL-M-RIGHT-DROP
33 | PB1 | I/O | TT_a |  | TIM3_CH4, TIM8_CH3N, TIM1_CH3N, COMP4_OUT, QUADSPI1_BK1_IO0, EVENTOUT | ADC3_IN1/ ADC1_IN12, COMP1_INP, OPAMP3_VOUT, OPAMP6_VINM | WHEEL-M-LEFT-DROP
34 | PB2 | I/O | TT_a |  | RTC_OUT2, LPTIM1_OUT, TIM5_CH1 , TIM20_CH1 , I2C3_SMBA, QUADSPI1_BK2_IO1, EVENTOUT | ADC2_IN12, COMP4_INM, OPAMP3_VINM | HOME-BTN
35 | VSSA | S |  |  |  |  | GND
36 | VREF+ | S |  |  |  | VREFBUF_OUT | 3.3V
37 | VDDA | S |  |  |  |  | 3.3V
38 | PE7 | I/O | TT_a |  | TIM1_ETR, FMC_D4 SAI1_SD_B, EVENTOUT | ADC3 IN4, COMP4_INP
39 | PE8 | I/O | FT_a |  | TIM5_CH3, TIM1_CH1N, FMC_D5, SAI1_SCK_B, EVENTOUT | ADC345_IN6, COMP4_INM
40 | PE9 | I/O | FT_a |  | TIM5_CH4, TIM1_CH1 , FMC_D6, SAI1_FS_B, EVENTOUT | ADC3_IN2 | MAIN-FAN-S-SENSE
41 | PE10 | I/O | FT_a |  | TIM1_CH2N, QUADSPI1_CLK, FMC_D7, SAI1_MCLK_B, EVENTOUT | ADC345_IN14
42 | PEll | I/O | FT_a |  | TIM1_CH2, SPI4_NSS, QUADSPI1_BK1_NCS , FMC_D8, EVENTOUT | ADC345_IN15
43 | PE12 | I/O | FT_a |  | TIM1_CH3N, SPI4_SCK, QUADSPI1_BK1_IO0, FMC_D9, EVENTOUT | ADC345_IN16
44 | PE13 | I/O | FT_a |  | TIM1_CH3, SPI4_MISO, QUADSPI1_BK1_IO1, FMC_D10, EVENTOUT | ADC3_IN3
45 | PE14 | I/O | FT_a |  | TIM1_CH4, SPI4_MOSI, TIM1_BKIN2, QUADSPI1_BK1_IO2, FMC_D11 , EVENTOUT | ADC4_IN1
46 | PE15 | I/O | FT_a |  | TIM1_BKIN, TIM1_CH4N, USART3_RX, QUADSPI1_BK1_IO3, FMC_D12, EVENTOUT | ADC4_IN2 | USART3_RX1 | USART3_RX |  |  | FRONT_IR
47 | PB10 | I/O | TT_a |  | TIM2_CH3, USART3_TX, LPUART1_RX, QUADSPI1_CLK, TIM1_BKIN, SAI1_SCK_A, EVENTOUT | COMP5_INM, OPAMP3_VINM, OPAMP4_VINM | STM_UART3_TX
48 | VSS | S |  |  |  |  | GND
49 | VDD | S |  |  |  |  | 3.3V
50 | PB11 | I/O | TT_a |  | TIM2_CH4, USART3_RX, LPUART1_TX, QUADSPI1_BK1_NCS , EVENTOUT | ADC12_IN14, COMP6_INP, OPAMP4_VINP, OPAMP6_VOUT | USART3_RX2 | USART3_RX |  |  | FRONT_IR
51 | PB12 | I/O | TT_a |  | TIM5_ETR, I2C2_SMBA, SPI2_NSS/I2S2_WS, TIM1_BKIN, USART3_CK, LPUART1_RTS_DE, FDCAN2_RX, EVENTOUT | ADC4_IN3/ ADC1_IN11 , COMP7_INM, OPAMP4_VOUT, OPAMP6_VINP | LED-HOME
52 | PB13 | I/O | TT_a |  | SPI2_SCK/I2S2_CK, TIM1_CH1N, USART3_CTS, LPUART1_CTS, FDCAN2_TX, EVENTOUT | ADC3_IN5, COMP5_INP, OPAMP3_VINP, OPAMP4_VINP, OPAMP6_VINP | RK-RESET
53 | PB14 | I/O | TT_a |  | TIM15_CH1 , SPI2_MISO, TIM1_CH2N, USART3_RTS_DE, COMP4_OUT, EVENTOUT | ADC4_IN4/ ADC1_IN5, COMP7_INP, OPAMP2_VINP, OPAMP5_VINP | BAT_ID |  | DOC-IR-SENS1
54 | PB15 | I/O | TT_a |  | RTC_REFIN, TIM15_CH2, TIM15_CH1 N, COMP3_OUT, TIM1_CH3N, SPI2_MOSI/I2S2_SD, EVENTOUT | ADC4_IN5/ ADC2_IN15, COMP6_INM, OPAMP5_VINM | nCHG_INT |  | DOC-IR-SENS2
55 | PD8 | I/O | TT_a |  | USART3_TX, FMC_D13, EVENTOUT | ADC4_IN12/ ADC5_IN12, OPAMP4_VINM
56 | PD9 | I/O | TT_a |  | USART3_RX, FMC_D14, EVENTOUT | ADC4_IN13/ ADC5_IN13, OPAMP6_VINP
57 | PD10 | I/O | FT_a |  | USART3_CK, FMC_D15, EVENTOUT | ADC345_IN7, COMP6_INM | WHEEL-M-R-F-ADC
58 | PD11 | I/O | TT_a |  | TIM5_ETR, I2C4_SMBA, USART3_CTS, FMC_A16, EVENTOUT | ADC345_IN8, COMP6_INP, OPAMP4_VINP | WHEEL-M-L-F-ADC
59 | PD12 | I/O | TT_a |  | TIM4_CH1, USART3_RTS_DE, FMC_A17, EVENTOUT | ADC345_IN9, COMP5_INP, OPAMP5_VINP | LIGHT-ON |  | SIDE-BRUSH-L-F-ADC | SIDE-BRUSH-IN2
60 | PD13 | I/O | FT_a |  | TIM4_CH2, FMC_A18, EVENTOUT | ADC345_IN10, COMP5_INM | SIDE-BRUSH-CURRENT-ADC |  | SIDE-BRUSH-R-F-ADC | SIDE-BRUSH-IN1
61 | PD14 | I/O | TT_a |  | TIM4_CH3, FMC_D0, EVENTOUT | ADC345_IN11 , COMP7_INP, OPAMP2_VINP | MAIN-BRUSH-IN1 |  |  | MAIN-BRUSH-IN1
62 | PD15 | I/O | FT_a |  | TIM4_CH4, SPI2_NSS, FMC_D1, EVENTOUT | COMP7_INM | MAIN-BRUSH-IN2 |  |  | MAIN-BRUSH-IN2
63 | VSS | S |  |  |  |  | GND
64 | VDD | S |  |  |  |  | 3.3V
65 | PC6 | I/O | FT_f |  | TIM3_CH1 , TIM8_CH1 , I2S2_MCK, COMP6_OUT, I2C4_SCL, EVENTOUT |  | I2C4_SCL |  | SIDE-BRUSH-V-R-CTRL |  | SIDE-BRUSH-IN1
66 | PC7 | I/O | FT_f |  | TIM3_CH2, TIM8_CH2, I2S3_MCK, COMP5_OUT, I2C4_SDA, EVENTOUT |  | I2C4_SDA |  | SIDE-BRUSH-V-L-CTRL |  | SIDE-BRUSH-IN2
67 | PC8 | I/O | FT_f |  | TIM3_CH3, TIM8_CH3, TIM20_CH3, COMP7_OUT, I2C3_SCL, EVENTOUT |  | I2C3_SCL
68 | PC9 | I/O | FT_f |  | TIM3_CH4, TIM8_CH4, I2SCKIN, TIM8_BKIN2, I2C3_SDA, EVENTOUT |  | I2C3_SDA
69 | PA8 | I/O | FT_a |  | MCO, I2C3_SCL, I2C2_SDA, I2S2_MCK, TIM1_CH1 , USART1_CK, COMP7_OUT, TIM4_ETR, FDCAN3_RX, SAI1_CK2, SAI1_SCK_A, EVENTOUT | ADC5_IN1 , OPAMP5_VOUT | WHEEL-M-LEFT-IN1
70 | PA9 | I/O | FT_fda |  | I2C3_SMBA, I2C2_SCL, I2S3_MCK, TIM1_CH2, USART1_TX, OMP5_OUT, TIM15_BKIN, TIM2_CH3, SAI1_FS_A, EVENTOUT | ADC5_IN2, UCPD1_DBCC1 | WHEEL-M-LEFT-ENCODE-A
71 | PA10 | I/O | FT_fda |  | TIM17_BKIN, USB_CRS_SYNC, I2C2_SMBA, SPI2_MISO, TIM1_CH3, USART1_RX, COMP6_OUT, TIM2_CH4, TIM8_BKIN, SAI1_D1, SAI1_SD_A, EVENTOUT | UCPD1_DBCC2, PVD_IN | WHEEL-M-RIGHT-ENCODE-A
72 | PAll | I/O | FT_u |  | SPI2_MOSI/I2S2_SD, TIM1_CH1N, USART1_CTS, COMP1_OUT, FDCAN1_RX, TIM4_CH1 , TIM1_CH4, TIM1_BKIN2, EVENTOUT | USB_DM | PWR-BTN-SENSE
73 | PA12 | I/O | FT_u |  | TIM16_CH1, I2SCKIN, TIM1_CH2N, USART1_RTS_DE, COMP2_OUT, FDCAN1_TX, TIM4_CH2, TIM1_ETR, EVENTOUT | USB_DP | PMIC-PWRON
74 | VSS | S |  |  |  |  | GND
75 | VDD | S |  |  |  |  | 3.3V
76 | PA13 | I/O | FT_f | ( ) | SWDIO-JTMS, TIM16_CH1 N, I2C4_SCL, I2C1_SCL, IR_OUT, USART3_CTS, TIM4_CH3, SAI1_SD_B, EVENTOUT |  | SWDIO
77 | PA14 | I/O | FT_f | *5* | SWCLK-JTCK, LPTIM1_OUT, I2C4_SMBA, I2C1_SDA, TIM8_CH2, TIM1_BKIN, USART2_TX, SAI1_FS_B, EVENTOUT |  | SWCLK
78 | PA15 | I/O | FT_f | *5) | JTDI, TIM2_CH1, TIM8_CH1 , I2C1_SCL, SPI1_NSS, SPI3_NSS/I2S3_WS, USART2_RX, UART4_RTS_DE, TIM1_BKIN, FDCAN3_TX, TIM2_ETR, EVENTOUT |  | STM-PWR-CTRL
79 | PC10 | I/O | FT |  | TIM8_CH1N, UART4_TX, SPI3_SCK/I2S3_CK, USART3_TX, EVENTOUT
80 | PC11 | I/O | FT_f |  | TIM8_CH2N, UART4_RX, SPI3_MISO, USART3_RX, I2C3_SDA, EVENTOUT |  | USART4-IR-R-RX
81 | PC12 | I/O | FT |  | TIM5_CH2, TIM8_CH3N, UART5_TX, SPI3_MOSI/I2S3_SD, USART3_CK, UCPD1_FRSTX, EVENTOUT |  | UART5_TX
82 | PD0 | I/O | FT |  | TIM8_CH4N, FDCAN1_RX, FMC_D2, EVENTOUT |  | MAIN-FAN-V-CTRL
83 | PD1 | I/O | FT |  | TIM8_CH4, TIM8_BKIN2, FDCAN1_TX, FMC_D3, EVENTOUT |  | MAIN-FAN-S-CTRL |  | MAIN-FAN-S-CTRL
84 | PD2 | I/O | FT |  | TIM3_ETR, TIM8_BKIN, UART5_RX, EVENTOUT |  | UART5_RX
85 | PD3 | I/O | FT |  | TIM2_CH1/ TIM2_ETR, USART2_CTS, QUADSPI1_BK2_NCS , FMC_CLK, EVENTOUT |  | IMU-INT#1
86 | PD4 | I/O | FT |  | TIM2_CH2, USART2_RTS_DE, QUADSPI1_BK2_IO0, FMC_NOE, EVENTOUT |  | IMU-FSYNC
87 | PD5 | I/O | FT |  | USART2_TX, QUADSPI1_BK2_IO1, FMC_NWE, EVENTOUT
88 | PD6 | I/O | FT |  | TIM2_CH4, SAI1_D1, USART2_RX, QUADSPI 1_BK2_IO2, FMC_NWAIT, SAI1_SD_A, EVENTOUT |  | USART2_IR-L-RX
89 | PD7 | I/O | FT |  | TIM2_CH3, USART2_CK, QUADSPI 1_BK2_IO3, FMC_NCE/FMC_NE1, EVENTOUT |  | IMU-INT#2
90 | PB3 | I/O | FT | *5 | JTDO-TRACESWO, TIM2_CH2, TIM4_ETR, UCPD1_CRS_SYNC, TIM8_CH1N, SPI1_SCK, SPI3_SCK/I2S3_CK, USART2_TX, TIM3_ETR, FDCAN3_RX, SAI1_SCK_B, EVENTOUT |  | IMU-SPI-SCLK
91 | PB4 | I/O | FT_c | (5) (6) | JTRST, TIM16_CH1 , TIM3_CH1 , TIM8_CH2N, SPI1_MISO, SPI3_MISO, USART2_RX, UART5_RTS_DE, TIM17_BKIN, FDCAN3_TX, SAI1_MCLK_B, EVENTOUT | UCPD1_CC2 | IMU-SPI-MISO
92 | PB5 | I/O | FT_f |  | TIM16_BKIN, TIM3_CH2, TIM8_CH3N, I2C1_SMBA, SPI1_MOSI, SPI3_MOSI/I2S3_SD, USART2_CK, I2C3_SDA, FDCAN2_RX, TIM17_CH1 , LPTIM1_IN1 , SAI1_SD_B, UART5_CTS, EVENTOUT |  | IMU-SPI-MOSI
93 | PB6 | I/O | FT_c | *6) | TIM16_CH1 N, TIM4_CH1 , TIM8_CH1, TIM8_ETR, USART1_TX, COMP4_OUT, FDCAN2_TX, TIM8_BKIN2, LPTIM1_ETR, SAI1_FS_B, EVENTOUT | UCPD1_CC1 | IMU-SPI-CS
94 | PB7 | I/O | FT_f |  | TIM17_CH1 N, TIM4_CH2, I2C4_SDA, I2C1_SDA, TIM8_BKIN, USART1_RX, COMP3_OUT, TIM3_CH4, LPTIM1_IN2, FMC_NL, UART4_CTS, EVENTOUT |  | WHEEL-M-RIGHT-IN1
95 | PB8-BOOT0 | I/O | FT_f | !’) | TIM16_CH1 , TIM4_CH3, SAI1_CK1, I2C1_SCL, USART3_RX, COMP1_OUT, FDCAN1_RX, TIM8_CH2, TIM1_BKIN, SAI1_MCLK_A, EVENTOUT |  | PULLED DOWN
96 | PB9 | I/O | FT_f |  | TIM17_CH1 , TIM4_CH4, SAI1_D2, I2C1_SDA, IR_OUT, USART3_TX, COMP2_OUT, FDCAN1_TX, TIM8_CH3, TIM1_CH3N, SAI1_FS_A, EVENTOUT |  | WHEEL-M-RIGHT-IN2
97 | PE0 | I/O | FT |  | TIM4_ETR, TIM20_CH4N, TIM16_CH1 , TIM20_ETR, USART1_TX, FMC_NBL0, EVENTOUT
98 | PE1 | I/O | FT |  | TIM17_CH1 , TIM20_CH4, USART1_RX, FMC_NBL1 , EVENTOUT
99 | VSS | S |  |  |  |  | GND
100 | VDD | S |  |  |  |  | 3.3V